## Camera sensor
Technical specs comparison
Camera type | OV7670 | OV7675 | OV7725 | MT9V111 | MT9M001 | MT0M001 | OV9650 | MT9D111 | OV2640 (UC-260) | OV3640 | OV5642 | OV5640AF (UC232)
Har købt et | ja (både med og uden FIFO) | [7 empty] | ja - med arducam
Tech spec link 1 | [6 empty] | OV9650, 1.3MP (datasheet) |  | OV2640, 2MP (datasheet) | OV3640, 3MP (datasheet) | OV5642, 5MP (datasheet) | http://www.arducam.com/camera-modules/5mp-ov5640/ov5640af-2/
Tech spec link 2 | [8 empty] | https://www.leopardimaging.com/uploads/LI-OV2640-USB-M6_datasheet.pdf |  |  | https://www.element14.com/community/thread/54788/l/ov5640-camera-via-dvp-interface?displayFullThread=true
Approx price incl lens, DKK | [9 empty] | 49
Approx price excl lens, DKK
Retail link | [9 empty] | https://www.alibaba.com/product-detail/OV3640-AF-camera-module_60642290624.html?spm=a2700.7724838.2017115.1.CCo8NK
CCD FEATURES | Can have AL422 FIFO onboard |  |  |  | monochrome infrared
MPResolution [Mp] | 0,3 (640 x 480 VGA) | 0,3 (VGA) | 0,3 (VGA) | 0,3 (VGA) | 1,3 (1280 x 1024 SXGA) | 1,3 (1280 x 1024 SXGA) | 1,3 (1280 x 1024 SXGA) | 2 (1600 x 1200 UXGA) | 2 | 3 (2048×1536 QXGA) | 5 | 5
Output format | RAW | RAW | RAW | RAW |  | RAW | RAW |  | RAW, JPEG | RAW | RAW, JPEG
Sensor Size (hHxW, mm) | [8 empty] | 1/4" |  |  | 1/4"
Lens Size (mm, diameter på linse tættest på sensor) | 1/6"
Gevind | M12
Optical Format
Focal Length | 1.8/6mm (default linse)
Object Dimension calculation
F/# & DOF
MTF
CRA
LENS FEATURES
Min. Obj. Dist (MOD) = Focusing range [cm] | [11 empty] | 10
Field of view [deg]
Back Focal Length
Note on A16: Lenses with a M12x0.5mm thread are officially called S-Mount lenses

## Lenses
Lens | Optical Format | Focal Length | Original FOV according to |  |  | Note
| (inch) | (mm) | its Optical Format
|  |  | HOFV | VFOV | DFOV
|  |  | (degree) | (degree) | (degree) |  | image distance | Minimum object distance | Lense # | afstand cm | left cm | right cm | view width | angle
LS-40136 | 1/4″ | 3.2 | 68 | 51 | 85
LS-40207 | 1/4″ | 2.8 | 90 | 68 | 112
LS-40166 | 1/4″ | 2.6 | 90 | 68 | 112 |  | 10 | 3.5135
LS-36021 | 1/4″ | 2.8 | 90 | 68 | 112
LS-1820 | 1/4″ | 1.8 | 104 | 78 | 130
LS-6020 | 1/3″ | 6 | 48 | 36 | 60
LS-8020 | 1/3″ | 8 | 36 | 27 | 45
LS-12020 | 1/3″ | 12 | 20 | 15 | 25
LS-1620 | 1/3″ | 10 | 18 | 13 | 22
LS-30207 | 1/3″ | 2.8 | 96 | 72 | 120
LS-27225 | 1/3″ | 2.1 | 116 | 87 | 145
LS-30188 | 1/3″ | 2.25 | 136 | 102 | 170
LS-27227 | 1/2.7″ | 4 | 84 | 63 | 105
LS-20221 | 1/2.5″ | 3.8 | 85 | 64 | 106
LS-20150 | 1/2.5″ | 2.8 | 110 | 83 | 138
LS-4014 | 1/2.5″ | 3 | 112 | 84 | 140
LS-81600 | 1/2.3″ | 2.8 | 124 | 93 | 155
LS-40146 | 1/3.2″ | 1.56 | 191 | 127 | 204 | Fisheye
LS-40180 | 1/4″ | 1.05 | 194 | 142 | 206 | Fisheye
LS-30180 | 1/3″ | 1.58 | 185 | 139 | 200 | Fisheye
LS-25180 | 1/2.5″ | 1.6 | 148 | 111 | 185 | Fisheye
LS-32220 | 1/3.2″ | 0.76 | 222 | 222 | 222 | Fisheye
[9 empty] | 1 | 5 | 9 | 11 | 2 | 22.6175
[9 empty] | 1 | 2 | -0.5 | 0.5 | 1 | 28.0656
[9 empty] | 2 | 5 | 8 | 12 | 4 | 43.5389
[9 empty] | 2 | 3 | 8.8 | 11.3 | 2.5 | 45.1627
[9 empty] | 2 | 1.5 | -0.7 | 0.7 | 1.4 | 49.9049
[9 empty] | 5 | 4 | 8.8 | 11.2 | 2.4 | 33.382
[9 empty] | 5 | 5 | 8.6 | 11.6 | 3 | 33.382
[9 empty] | 5 | 2 | -0.7 | 0.7 | 1.4 | 38.5458
[9 empty] | 4 | 5 | 8 | 11.1 | 3.1 | 34.4276
[9 empty] | 7 | 5 | 7.7 | 11.1 | 3.4 | 37.5261
[9 empty] | 3 | 5 | 8 | 11.6 | 3.6 | 39.5586
[9 empty] | 3 | 3 | -0.1 | 2.2 | 2.3 | 41.8945
[9 empty] | 6 | 5 | -0.8 | 2.6 | 3.4 | 37.5261
[9 empty] | 9 | 5 | 7.5 | 10.9 | 3.4 | 37.5261
[9 empty] | 8 | 5 | 8.4 | 11.7 | 3.3 | 36.4998
[13 empty] | 0 | #DIV/0!
[13 empty] | 0 | #DIV/0!
[13 empty] | 0 | #DIV/0!
[13 empty] | 0 | #DIV/0!

## Calculation
| value | var name
Distance from lens to object [mm] | 50 | d
Max size of object [mm] | 70 | H
Min field of view [deg] | 86.9273 | FOV
Sensor width [mm] | 3.2
Sensor height [mm] | 2.4 | ccd_h
Sensor aspect ratio | 1.3333 | aspect
vertical FOV [deg] | 86.9273 | VFOV
horisontal FOV [deg] | 115.9031 | HFOV
diagonal FOV [deg] | 144.8788 | DFOV
back focal length [mm] | 1.7143 | f
Lens Size [mm] (str på glasset mod chippen)
http://www.arducam.com/lenses/
https://www.e-consystems.com/Articles/Product-Design/choosing_custom_lens_camera.asp